## part_numbers_for_matts_board
This list is for the PCB "Gerber_OGOLED_Virgil_Proof_Rev3-0_2020-05-03_21-44-02" with two OLED's,
in which each OLED uses a seperate "spi2i2c-daughterboard-rev7" daughterboard in any variant.
PCB Designator | Quantity Per Setup | Part Type | Manufacturer Part Number | Description | LCSC link | Aliexpress link | Digikey link
Elite U1 | 1 | SMD Integrated Circuit | TPS22929DDBVT or TPS22929DDBVR | Power Switch/Driver 1:1 P-Channel 1.8A SOT-23-6. | Click here to follow link. | Click here to follow link. | Click here to follow link.
Elite U2 | 1 | Arduino |  | Pro Micro ATmega32U4 5V 16MHz Replace ATmega328 for Arduino Pro Mini With 2 Row Pin Header For Leonardo Mini Usb Interface. |  | Click here to follow link.
Elite R1,R2,R3 | 3 | SMD Resistor | RC0603JR-0710KL | SMD 10 kOhms ±5% 0.1W, 1/10W Chip Resistor 0603 (1608 Metric) Moisture Resistant Thick Film. | Click here to follow link. | Click here to follow link, select [10k]. | Click here to follow link, buying 10 costs less than buying 3.
Elite C1 | 1 | SMD Capacitor | C1206C105M4RACTU or C1206C105M4RAC7800 | 1µF ±20% 16V Ceramic Capacitor X7R 1206 (3216 Metric). | Click here to follow link. | Click here to follow link, select [1uf(105) 100pcs]. | Click here to follow link.
Elite C2 | 1 | SMD Capacitor | C1206C104K3RACTU or TCC1206X7R104K250FT | 0.1µF (100NF) ±10% 25V Ceramic Capacitor X7R 1206 (3216 Metric). | Click here to follow link. | Click here to follow link, select [100NF(104) 100pcs]. | Click here to follow link.
Elite JST1 and both daughterboards J1, J2 | 5 | JST 10 pin Hybrid Male Connector | SM10B-SRSS-TB(LF)(SN) | Connector Header Surface Mount, Right Angle 10 position 0.039" (1.00mm). | Click here to follow link. | Click here to follow link. | Click here to follow link.
Elite JST2 | 1 | JST 3 pin Automotive Male Connector | SM03B-SRSS-TB(LF)(SN) | Connector Header Surface Mount, Right Angle 3 position 0.039" (1.00mm). | Click here to follow link. | Click here to follow link. | Click here to follow link.
Elite LPC1 | 1 | Header Male Connector | 67996-114HLF | 2.54mm Double Row Male 14P Breakaway PCB Board Pinheader. | Click here to follow link. | Click here to follow link, select [AU0.8] and [7P]. | Click here to follow link.
Elite LPC2 | 1 | SMT Female Header Socket | HLE-107-02-L-DV | Low Profile 2.54 mm Height 5.0mm Insulator 0.100" Pitch 2x7Pin Dual Row PCB Female Header Surface Mount ​No Posts. |  | Click here to follow link. | Click here to follow link.
Connects to Elite and daughterboards | 5 | JST 10 pin SH1.0 Housing Connector | SHR-10V-S-B | SH1.0 Housing 1.0mm Pitch Verticle 10 position Connector. | Click here to follow link. | Click here to follow link, select [10P]. | Click here to follow link.
Connects to Elite | 1 | JST 3 pin SH1.0 Housing Connector | SHR-03V-S-B | SH1.0 Housing 1.0mm Pitch Verticle 3 position Connector. | Click here to follow link. | Click here to follow link, select [3P]. | Click here to follow link.
| 4x 80mm, 4x 150mm, 4x 300mm | SH1.0 1.0mm Connector Wire |  | SH1.0 1.0mm Connector Wire Jst 28awg double Head. |  | Click here to follow link, select [Double Head].
~ABOUT WIRING: The Aliexpress link can be used to purchase the three most commonly needed sizes, 80mm, 150mm and 300mm,
all in one color to save money. There are other wire colors available, but cost would be much more for multi colors.
~Compare prices for the quantity you need, concider shipping. You should also compare other sources.
~The header connectors can be purchased in 2x40 and cut down to 2x7.
There are also some single row headers that are colored, which can be side by side for 2x7.